## AFVs by Fuel Type
OEM AFV/HEV/Diesel Light Duty Model Offerings by Fuel Type 1991-2016
Fuel Type | 1991 | 1992 | 1993 | 1994 | 1995 | 1996 | 1997 | 1998 | 1999 | 2000 | 2001 | 2002 | 2003 | 2004 | 2005 | 2006 | 2007 | 2008 | 2009 | 2010 | 2011 | 2012 | 2013 | 2014 | 2015 | 2016 | Total
E85 | 0 | 1 | 1 | 1 | 0 | 1 | 1 | 2 | 6 | 8 | 11 | 16 | 22 | 19 | 24 | 22 | 31 | 31 | 36 | 34 | 72 | 62 | 84 | 90 | 84 | 66 | 725
CNG (Dedicated and Bi-Fuel) | 0 | 2 | 2 | 2 | 10 | 10 | 9 | 12 | 16 | 15 | 16 | 18 | 16 | 16 | 5 | 5 | 1 | 1 | 1 | 1 | 1 | 6 | 11 | 19 | 17 | 12 | 224
Diesel | 17 | 14 | 5 | 12 | 13 | 12 | 11 | 11 | 7 | 3 | 3 | 4 | 4 | 7 | 8 | 6 | 7 | 6 | 12 | 14 | 16 | 17 | 22 | 35 | 37 | 10 | 313
Electric Vehicle* | 0 | 0 | 0 | 0 | 1 | 0 | 3 | 8 | 16 | 12 | 10 | 6 | 5 | 1 | 0 | 0 | 0 | 1 | 1 | 1 | 2 | 6 | 15 | 16 | 27 | 29 | 160
Hybrid | 0 | 0 | 0 | 0 | 0 | 0 | 0 | 0 | 0 | 2 | 2 | 3 | 3 | 3 | 8 | 8 | 11 | 16 | 19 | 20 | 29 | 31 | 38 | 43 | 46 | 31 | 313
Propane (Dedicated and Bi-Fuel) | 0 | 0 | 0 | 0 | 0 | 0 | 3 | 3 | 5 | 2 | 5 | 5 | 1 | 1 | 0 | 0 | 0 | 1 | 1 | 0 | 0 | 1 | 6 | 14 | 10 | 5 | 63
Hydrogen | [19 empty] | 0 | 0 | 1 | 1 | 2 | 3 | 3 | 10
Methanol (M85) | 2 | 2 | 4 | 2 | 2 | 1 | 1 | [19 empty] | 14
Total | 19 | 19 | 12 | 17 | 26 | 24 | 28 | 36 | 50 | 42 | 47 | 52 | 51 | 47 | 45 | 41 | 50 | 56 | 70 | 70 | 120 | 124 | 177 | 219 | 224 | 156 | 1822
Data Source: AFDC www.afdc.energy.gov/afdc/ (all years for AFVs), fueleconomy.gov (all years for diesels, count all models and transmission types), EVworld.com (for EVs), and www.hybridcars.com (for hybrids and EVs).
Notes:
*EVs include plug-in HEVs, but do not include Neighborhood Electric Vehicles, Low Speed Electric Vehicles, or two-wheeled electric vehicles. Only full-sized vehicles sold in the U.S. and capable of 60mph are listed.
Years refer to vehicle model years
Worksheet available at www.eere.energy.gov/afdc/data/index.html
Last updated 08/19/2016
Acronyms:
EV: Electric vehicle
AFV: Alternative fuel vehicle
CNG: Compressed natural gas
HEV: Hybrid electric vehicle
OEM: Original Equipment Manufacturer

## Condensed (hidden)
OEM AFV/HEV/Diesel Light Duty Model Offerings by Fuel Type 1991-2015
Fuel Type | E85 | CNG (Dedicated and Bi-Fuel) | Diesel | Electric Vehicle* | Hybrid | Propane (Dedicated and Bi-Fuel) | Hydrogen | Methanol (M85)
1991 | 0 | 0 | 17 | 0 | 0 | 0 |  | 2
1992 | 1 | 2 | 14 | 0 | 0 | 0 |  | 2
1993 | 1 | 2 | 5 | 0 | 0 | 0 |  | 4
1994 | 1 | 2 | 12 | 0 | 0 | 0 |  | 2
1995 | 0 | 10 | 13 | 1 | 0 | 0 |  | 2
1996 | 1 | 10 | 12 | 0 | 0 | 0 |  | 1
1997 | 1 | 9 | 11 | 3 | 0 | 3 |  | 1
1998 | 2 | 12 | 11 | 8 | 0 | 3
1999 | 6 | 16 | 7 | 16 | 0 | 5
2000 | 8 | 15 | 3 | 12 | 2 | 2
2001 | 11 | 16 | 3 | 10 | 2 | 5
2002 | 16 | 18 | 4 | 6 | 3 | 5
2003 | 22 | 16 | 4 | 5 | 3 | 1
2004 | 19 | 16 | 7 | 1 | 3 | 1
2005 | 24 | 5 | 8 | 0 | 8 | 0
2006 | 22 | 5 | 6 | 0 | 8 | 0
2007 | 31 | 1 | 7 | 0 | 11 | 0
2008 | 31 | 1 | 6 | 1 | 16 | 1
2009 | 36 | 1 | 12 | 1 | 19 | 1
2010 | 34 | 1 | 14 | 1 | 20 | 0
2011 | 72 | 1 | 16 | 2 | 29 | 0
2012 | 62 | 6 | 17 | 6 | 31 | 1 | 1
2013 | 84 | 11 | 20 | 15 | 38 | 6 | 1
2014 | 90 | 19 | 35 | 16 | 43 | 14 | 2
2015 | 84 | 17 | 37 | 27 | 46 | 10 | 3
2016 | 66 | 12 | 10 | 29 | 31 | 5 | 3